## Sheet1
SCREEN | in vga.vhd |  |  |  | BRAM1 | clka = 25Mhz | wr_en toggles | actual write - 12.5MHz |  |  |  | BILI_top | [6 empty] | BRAM2
0 | 0 | 1 | 1 |  | 0 | 1 |  |  | 319 |  | in: |  |  |  |  | out: |  | read: | 0 |  | 0.6 | 1
0 | 0 | 1 | 1 |  | 320 | 321 |  |  | 639 | clka - 25 mhz | clk_bili_wr - 50 mhz | [6 empty] | addra | 106.6 |  |  | 101
320 | 320 | 321 | 321 | [6 empty] | clkb - 25 mhz | clk_vga - 25 |  |  |  | pix1 |  |  | clka - 80MHz | 210 |  |  | 202
320 | 320 | 321 | 321 | [7 empty] | clk_interpolation - 6.25 |  |  |  | pix2 |  | ( 200 ns / 16 px ) = 12.5 ns -> 80 mhz | dina | 320 | 320.3 | 320.6 | 321
[12 empty] | each 4 pixels (6.25 mhz) packet is filled |  |  | pix3 |  |  | wea
[15 empty] | pix4 |  |  | write:
tasks 7.5.25 | [11 empty] | pix1 - 40 ns |  |  | pix5 |  |  | addrb
1 | read from correct address (addrb of 1st BRAM) | [10 empty] | pix2 - 80 ns |  |  | pix6 |  |  | clkb - 25MHz
2 | verify zoom with filter works correctly |  |  |  | 76480 |  |  |  | 76799 |  | pixel_in - 25 mhz (40 ns) | pix3 - 120 ns |  |  | pix7 | pixel_out |  | doutb | 76480 |  |  |  | 76799
3 | add switch to allow without zoom & zoom without filter | [10 empty] | pix4 - 160 nS | A, B, C, D - 160 nS | calc - 200 nS | pix8
[12 empty] | pix 5 & output x 4 - 200 |  |  | pix9
tasks 8.5.25 | [6 empty] | 1 |  |  |  |  | pix 6 & output x 4 - 240 |  |  | pix10
1 | utilize regular zoom as in tag "system_works_2_BRAM | [5 empty] | 2 |  |  |  |  | pix 7 & output x 4 - 280 |  |  | pix11
2 | understand better the wr_en for BILI - should it be all the time?! | [5 empty] | 3 |  |  |  |  | pix 8 - 320 | A, B, C, D - 280 nS |  | pix12
| why wr_en in capture is 25MHz / 2 (yemeni's step")? | [5 empty] | 4 | [6 empty] | calc - 300 nS | pix13
3 | utilize BILI - simulation + chip scope (?) | [13 empty] | pix14
[7 empty] | 5 | [7 empty] | pix15
4 | sync address write with pixel_out and wr_en, ask ori if wr_en = 1 is healthy.. | [5 empty] | 6 | [7 empty] | pix16
7
Nir's queries: | [6 empty] | 8
| 1 | BILI_TOP:
|  | a. | should the interpolation pixels be calculated by signals / by variables?
|  | b. | how much time would it take?
| 2 | c. | Should A, B, C, D be variable so they would be sampled immediately?
[9 empty] | 307199 | [13 empty] | 307199
לחשב בלי אנסיינגד אלא עם דאון-טו
להתחי להרכיב את העסק
current simulation: | [5 empty] | bili zoom
BRAM | 10 | 20 |  |  |  | 10 | 20
| 30 | 40 |  |  |  | 30 | 40
MONITOR | 10 | 10 | 20 | 20 |  | 10 | 13 | 16 | 20
| 10 | 10 | 20 | 20 |  | 15 | 18 | 21 | 25
| 30 | 30 | 40 | 40 |  | 25 | 28 | 31 | 35
| 30 | 30 | 40 | 40 |  | 30 | 33 | 36 | 40
[6 empty] | 20 | 16.6667 |  | 10
0 | 0 | 1 | 1 |  |  | 0 | 1 |  |  | 319
0 | 0 | 1 | 1 |  |  | 320 | 321 |  |  | 639
320 | 320 | 321 | 321
320 | 320 | 321 | 321
[6 empty] | 76480 |  |  |  | 76799
307199